## BOM
ETEC3300 Project 2026 — Bill of Materials
Item # | *Ref Des | *Qty | Manufacturer | *Mfg Part # | Description / Value | *Package | Type
1 | ANT1 | 1 | Johanson Technology Inc. | 2450AT42B100 | RF ANTENNA Chip Solder Surface Mount | Custom SMT 2450AT42B100 | SMD
2 | C1, C2, C5, C13, C17 | 5 | Walsin Technology Corporation | 0603B105K250CT | 1 µF ±10% 25V Ceramic Capacitor X7R 0603 (1608 Metric) | C0603 | SMD
3 | C3 | 1 | Cal-Chip Electronics, Inc. | GMC02CG1R0C50NT | 1 pF ±0.25pF 50V Ceramic Capacitor C0G, NP0 0201 (0603 Metric) | C0603 | SMD
4 | C4 | 1 |  |  | DNP | C0603 | DNP
5 | C6 | 1 | Walsin Technology Corporation | 0603B101K500CT | 100 pF ±10% 50V Ceramic Capacitor X7R 0603 (1608 Metric) | C0603 | SMD
6 | C7, C12, C22, C25 | 4 | Cal-Chip Electronics, Inc. | GMC21X5R106M6R3NT | 10 µF ±20% 6.3V Ceramic Capacitor X5R 0805 (2012 Metric) | C0805 | SMD
7 | C8, C9, C11, C14, C15, C16, C19, C20, C23, C24, C26 | 11 | Walsin Technology Corporation | 0603B104M500CT | 0.1 µF ±20% 50V Ceramic Capacitor X7R 0603 (1608 Metric) | C0603 | SMD
8 | C10 | 1 | Taiyo Yuden | LMK107BJ475KA-T | 4.7 µF ±10% 10V Ceramic Capacitor X5R 0603 (1608 Metric) | C0603 | SMD
9 | C18, C21 | 2 | Walsin Technology Corporation | 0603N150J500CT | 15 pF ±5% 50V Ceramic Capacitor C0G, NP0 0603 (1608 Metric) | C0603 | SMD
10 | D1 | 1 | Diodes Incorporated | DDZ9684Q-7 | Zener Diode 3.3 V 500 mW ±5% Surface Mount SOD-123 | SOD123 | SMD
11 | IC1, IC5 | 2 | Torex Semiconductor Ltd | XC8110AA01MR-G | Power Switch/Driver 1:1 P-Channel 500mA SOT-25 | SOT25 | SMD
12 | IC2 | 1 | Monolithic Power Systems Inc. | MP2664GG-0000-Z | Charger IC Lithium Ion/Polymer 10-QFN (2x2) | QFN10 | SMD
13 | IC3 | 1 | Espressif Systems | ESP32-S2FH4 | WiFi 802.11b/g/n Transceiver Module 2.4GHz Antenna Not Included Surface Mount | 56-VFQFN Exposed Pad | SMD
14 | IC4 | 1 | Diodes Incorporated | PAM8301AAF | Amplifier IC 1-Channel (Mono) Class D SOT-23-6 | SOT23-6 | SMD
15 | L1 | 1 | Johanson Technology Inc. | LRC0402CS3N3GV001T | 3.3 nH Unshielded Multilayer Inductor 300 mA 190mOhm Max 0402 (1005 Metric) | L0402 | SMD
16 | L2 | 1 | Johanson Technology Inc. | LRC0603CS1N5GV001T | 1.5 nH Unshielded Multilayer Inductor 300 mA 100mOhm Max 0603 (1608 Metric) | L0603 | SMD
17 | LCD1 | 1 | Molex | 527450897 | 8 Position Connector Contacts, Top 0.020" (0.50mm) Surface Mount, Right Angle | MOLEX_FPC_527450897 | SMD
18 | LED1, LED2 | 2 | Harvatek Corporation | B38G3RGB-10D0003H2U1930 | Red, Green, Blue (RGB) LED Indication - Discrete 2V Red, 3V Green, 3V Blue 0606 (1616 Metric) | 0606_RGB_LED | SMD
19 | PROBE | 1 |  | DNP | - | MA03-2-05_3x2_1.27MM_PITCH_MALE_PIN_HEADER | DNP
20 | R1 | 1 | YAGEO | RC0603FR-070RL | 0 Ohms Jumper 0.1W, 1/10W Chip Resistor 0603 (1608 Metric) Moisture Resistant Thick Film | R0603 | 0603 (1608 Metric)
21 | R2, R3, R19, R20 | 4 | YAGEO | RC0603FR-07100KL | 100 kOhms ±1% 0.1W, 1/10W Chip Resistor 0603 (1608 Metric) Moisture Resistant Thick Film | R0603 | 0603 (1608 Metric)
22 | R4 | 1 | YAGEO | RC0603FR-07300KL | 300 kOhms ±1% 0.1W, 1/10W Chip Resistor 0603 (1608 Metric) Moisture Resistant Thick Film | R0603 | 0603 (1608 Metric)
23 | R5, R6 | 2 | YAGEO | RC0603FR-075K1L | 5.1 kOhms ±1% 0.1W, 1/10W Chip Resistor 0603 (1608 Metric) Moisture Resistant Thick Film | R0603 | 0603 (1608 Metric)
24 | R8, R7, R9, R10, R11, R12, R22 | 7 | YAGEO | RC0603FR-0710KL | 10 kOhms ±1% 0.1W, 1/10W Chip Resistor 0603 (1608 Metric) Moisture Resistant Thick Film | R0603 | 0603 (1608 Metric)
25 | R13, R14, R15, R16, R17, R18, R23 | 7 | YAGEO | RC0603FR-071KL | 1 kOhms ±1% 0.1W, 1/10W Chip Resistor 0603 (1608 Metric) Moisture Resistant Thick Film | R0603 | 0603 (1608 Metric)
26 | R21 | 1 | YAGEO | RC0603FR-0722RL | 22 Ohms ±1% 0.1W, 1/10W Chip Resistor 0603 (1608 Metric) Moisture Resistant Thick Film | R0603 | 0603 (1608 Metric)
27 | S0, S1, S2, S3, S4, SW_BOOT, SW_PWR, SW_RST | 8 | Alps Alpine | SKRPABE010 | Tactile Switch SPST-NO Top Actuated Surface Mount | ALPS_TACT_SKRPABE010 | SMD
28 | SPK | 1 | Molex | 53047-02 | Connector Header Through Hole 2 position 0.049" (1.25mm) | 53047-02 | TH
29 | SW1 | 1 | C&K | JS102011SAQN | Slide Switch SPDT Surface Mount, Right Angle | JS102011SAQN | SMD
30 | VR1 | 1 | onsemi | NCP114 | Linear Voltage Regulator IC Positive Fixed 1 Output 300mA 5-TSOP | TSOP-5 | SMD
31 | X1 | 1 |  | USBC_GCT_USB4110 |  | USBC_GCT_USB4110
32 | X2 | 1 | JST Sales America Inc. | B2B-PH-K-S | Connector Header Through Hole 2 position 0.079" (2.00mm) | B2B-PH-K-S_2MM_JST_CONNECTOR | TH
33 | X3 | 1 | Harwin Inc. | M20-9950245 | Connector Header Through Hole, Right Angle 4 position 0.100" (2.54mm) | MA02-2_2x2_RA_Male_Header | TH
34 | XTAL | 1 | NDK (NIHON DEMPA KOGYO CO., LTD) | NX3225SA | 32 MHz ±15ppm Crystal 8pF 50 Ohms 4-SMD, No Lead | SMT_CRYSTAL_NX3225 | SMD